## BOM_PartType-5V Uninterruptable
Comment | Description | Designator | Footprint | LibRef | Quantity
10uF 6.3V | Cap Ceramic 10uF 6.3V X7R 10% SMD 0805 125°C Embossed T/R | C1 | PCB-jc9lkjqzzknv4ogtkgcu-1 | CMP-e7812e33bfa43846-1 | 1
100uF | Samsung Electro-Mechanics 100F 20% 10 V X5R Dielectric SMD Ceramic Multilayer Capacitor 1210 | C2, C3 | CAPC3225X280X60ML40T30 | CMP-9010136-2 | 2
2.2uF | 0805 2.2 uF 25 V ±10 % Tolerance X5R SMT Multilayer Ceramic Capacitor | C4 | CAPC2013X145X50ML20T25 | CMP-7e2cb7ab90b4a1eb-1 | 1
Lite-On LTST-C170KRKT | Red 2 x 1.25 x 1.1 mm 130° Water Clear 54 mcd 2 V LED Surface Mount | D1, D2, D3 | PCB-5ta9mte2am12bu12jwvi-1 | CMP-1544870-4 | 3
5A | Fuse Chip Fast Acting 5A 32V SMD Solder Pad 1206 Ceramic T/R CSA/UL | F1, F2 | RESC3216X70X50ML20T25 | CMP-475d8ed45800989a-3 | 2
Molex 105450-0101 | USB Shielded I/O Receptacle; Type C; Right Angle; Surface Mount; Gold over Nickel | J2, J3 | PCB-zb4thd4mh8xiiqufiqw2-1 | CMP-36bdfbb9c94ee97a-1 | 2
2.2uH | Power inductor, shielded, 20% tol, SMT, RoHS, halogen-f | L1 | PCB-eh2uh0b1ckxc83nsi4qq-1 | CMP-6312ab38135cbcd5-5 | 1
SIR424DP-T1-GE3 | SiR172DP Series N-Channel 20 V 0.0074 Ohm 41.7 W SMT Mosfet - PowerPAK® SO-8 | Q1 | PCB-12911244-1 | CMP-5ad092fae9868517-5 | 1
0.007 | RES SMD 0.007 OHM 1% 1W 1632 | R1 | PCB-19418829-1 | CMP-19418829-1 | 1
22K | Res Thick Film 0805 22K Ohm 1% 0.125W(1/8W) ±100ppm/C Epoxy Pad SMD T/R | R2, R17 | RESC2013X60X35ML10T20 | CMP-3ca3f7cba413e364-2 | 2
1.69M | RES SMD 1.69M OHM 1% 1/8W 0805 | R3 | RESC2013X60X35ML10T20 | CMP-1866135-2 | 1
324K | RES SMD 324K OHM 1% 1/8W 0805 | R4 | RESC2013X60X35ML10T20 | CMP-1875618-2 | 1
0 | Res Thick Film 0805 0 Ohm Molded SMD Paper T/R | R5, R12, R13 | RESC2013X60X35ML10T20 | CMP-1875921-8 | 3
1K | RC Series 0805 0.125 W 1 kOhms 1% ±100 ppm/°C SMT Thick Film Chip Resistor | R8, R9, R10 | RESC2013X60X35ML10T20 | CMP-1854304-19 | 3
2K | Res Thick Film 0805 2K Ohm 1% 0.125W(1/8W) ±100ppm/C Epoxy Pad SMD T/R | R14 | RESC2013X60X35ML10T20 | CMP-52aa99c2ca168d6d-4 | 1
174K | RES SMD 174K OHM 1% 1/8W 0805 | R15 | RESC2013X60X35ML10T20 | CMP-1872060-2 | 1
60K4 | RC Series 0805 0.125 W 60.4 kOhms 1% ±100 ppm/°C SMT Thick Film Chip Resistor | R16 | RESC2013X60X35ML10T20 | CMP-bfd776c8b5e36010-1 | 1
5K1 | Res Thick Film 0805 5.1K Ohm 1% 0.125W(1/8W) ±100ppm/C Epoxy Pad SMD T/R | R18, R19 | RESC2013X60X35ML10T20 | CMP-9b27523ffbe444e0-2 | 2
LTC4040EUFD#PBF | LTC4040 - 2.5A Battery Backup Power Manager | U1 | LT-UFD-24_M | CMP-214aebc9e294fe8d-2 | 1